## Sheet1
Component | Category | Qty
Acrylic Frame (see separate BOM) | Acrylic | 1
624ZZ Bearing | Bearings | 4
LM8UU Bearing | Bearings | 10
GT2 Belt (m) | Belt | 1.5
GT2 Pulley | Belt | 2
Ramps Board | Control | 1
A4988 Stepper Driver | Control | 4
Arduino Mega 2560 | Control | 1
DuPont Connector Kit | Control | 1
Endstops with leads | Control | 2
Z Probe | Control | 1
12V 30A PSU | Electronics | 1
AU Mains lead | Electronics | 1
MK3 Alu Heated Bed + Wire / Thermistor | Electronics | 1
Red and Black Silicone Wire | Electronics | 1
USB A Cable | Electronics | 1
NEMA 17 w/ground shaft + cables (EXT) | Electronics | 1
NEMA 17 w/ground shaft + cables (XYZ) | Electronics | 4
E3D Lite6 | Extruder | 1
Direct Drive Alu Extruder | Extruder | 1
Smoothrod 8mm x 350 (XYZ + Spool) | Hardware | 7
300mm TR8 Leadscrew | Hardware | 2
M3 x 20 Screws | Hardware | 70
M3 x 20 Screws (Countersunk) | Hardware | 4
M3 x 15 Screws | Hardware | 25
M3 x 30 Screws | Hardware | 10
M3 x 10 Screws | Hardware | 2
M3 Spring Washers | Hardware | 100
M3 Hex Nuts | Hardware | 100
M4 x 20mm Bolt | Hardware | 2
M4 Hex Nut | Hardware | 2
Spring | Hardware | 4
M3 Plastic Spacer | Hardware | 12
5 to 8mm Coupler | Hardware | 2
Spiral Wire Wrap | Misc | 1
Cable Ties | Misc | Pack
Cable Adhesive Mounts | Misc | 5
Kapton Tape | Misc | 1
x-motor | Printed | 1
x-idler | Printed | 1
e3d-cap | Printed | 1
x-carriage-blower-fan-mount | Printed | 1
x-carriage-blower-fan-duct | Printed | 1
x-carriage-tensioner-fixed | Printed | 1
x-carriage-tensioner-adjustable | Printed | 1
x-carriage-tensioner-clip | Printed | 1
y-idler | Printed | 1
y-belt-clamp | Printed | 2
spool-holder-rod-adaptor | Printed | 2